## Greenhouse System Components an
Category | Component Description | ID / Part No. | Status | Purpose
Microcontroller | Uno R3 ATMega328P CH340G | [MLE00007] | Owned | The "Brain" of the system.
Communication | SIM800L V2 5V Wireless GSM Module | [MLE00602] | Owned | Sends the SMS alerts to your phone.
Sensors | DHT22 Temp & Humidity Module | [MLE00559] | Owned | Measures ambient air conditions.
Sensors | Soil Moisture Sensor Module | [MLE00584] | Owned | Measures volumetric water content in soil.
Sensors | 5-Pin RS485 Soil Probe (NPK+PH+EC) | [MLE05242] | Owned | Advanced soil chemistry monitoring.
Display | 16x2 LCD Display I2C (White/Blue) | [MLE00100] | Owned | Local visual data readout.
Prototyping | Full size breadboard - 830 Points | [MLE00344] | Owned | For mounting LEDs and making connections.
Wiring | 40-Pin Jumper Wires (Male to Male) | [MLE00814] | Owned | Main circuit connections.
Wiring | 40-Pin Jumper Wires (Male to Female) | [MLE00812] | Owned | Connecting sensors/LCD to the Uno.
Indicators | Red, Green, Yellow LEDs (10pcs each) | [Multiple] | Owned | Visual alerts (Green=OK, Red=Alert).
Power | USB Cable Type A to B | [MLE01112] | Owned | Programming and basic power.
Interface | MAX485 TTL to RS485 Adapter | MISSING | REQUIRED | Translates probe signals for the Uno.
Protection | 220-ohm Resistors (Pack of 20) | MISSING | REQUIRED | Prevents LEDs from burning out.
Power | 12V 2A Power Adapter | MISSING | REQUIRED | Powers the RS485 probe and SIM800L.
Logic | Logic Level Converter (4-channel) | MISSING | Recommended | Safe 5V to 3.3V comms for SIM800L.